Bayesian Inference for FE Model Parameters: Example 1
1
Structural System
Consider the two-story building structure shown in Figure 1. Each floor slab is made of
composite metal deck and is supported on the steel columns. These four columns are fixed at the
=
−
base. Story height
, length of each slab is
 and
 along the X and Y direction,
h
10 '
33 '
4 ''
30 '
2
respectively.
m
0.52
kips
s
in
  and
m
0.26
kips
  is the total mass of floor 1 and
col
floor 2, respectively. For the steel columns, Young’s modulus
E
29000
ksi
 and the moment
col
4
of inertia
I
1190
.
yy
Figure 1.
Two-story structure
1.1
FE Model
In this report, the response of the system along the X direction only is considered. For modeling
purposes, the floor diaphragms are assumed rigid both in plane and in flexure, and the columns
are assumed axially rigid. In this regard, the structure is modeled as a two-story 2D shear
building model as shown in Figure 2. The FE software framework OpenSees is utilized for
modeling and analysis of the considered structural system. The developed FE model consists of 6
nodes and 6 elastic beam-column elements. To simulate the flexural rigidity of the floors, the

I
moment of inertia
  of the horizontal elements is set to
  (i.e., a very large number). The
yy

---
6
5
u
k
k
X
X
h
10 '
Z
Z
Y
Y
4
3
u
col
col
48
E
I
yy
k
k
k
,
k
h
X
X
h
10 '
Z
Z
Y
Y
Z
Y
X
33'
4 ''
Figure 2.
FE Model of the two-story building structure

---
The corresponding eigenvectors (see degrees of freedom
 and
 in Figure 2) are given by
u
u










1.00
1.00
11
21


,
(2)










1.41
1.41








12
22
The eigenvectors in Equation (2) are normalized such that the first component is 1.0.
th


The
  natural frequency of the system is
  and the natural period of mode
  is
i
i
i
i
 
. Thus, the natural periods of vibration of the two modes are
T
i
i
(3)
T
0.19sec,
T
0.08sec
Figure 3 shows the two vibration mode shapes of the considered system.
Figure 3.
Vibration mode shapes: (a) Mode 1, (b) Mode 2
Bayesian Parameter Estimation
The FE model of a real structural system often consists of parameters that are unknown to some
degree. For example, the parameters related to the mass or stiffness or damping of the system
might be unknown. The goal of parameter estimation is to estimate such unknown parameters
using some measurement data. The measurement data is obtained by using sensors deployed on
the real system. To demonstrate the Bayesian parameter estimation concept/framework on the
k
k
considered two-story building system, the first and second story stiffnesses,
  and
, are
m
0.52
kips
assumed unknown while the mass parameters are assumed as known (
 and

---
References
[1]
J. Ching and Y.-C. Chen, “Transitional Markov Chain Monte Carlo Method for Bayesian
Model Updating, Model Class Selection, and Model Averaging,” Journal of Engineering
Mechanics, 133(7), 816-832, 2007.
[2]
S. E. Minson, M. Simons, and J. L. Beck, “Bayesian Inversion for Finite Fault Earthquake
Source Models I-Theory and Algorithm,” Geophysical Journal International, 194(3), 1701-
1726, 2013.
13

---
A.3
Instructions to Run
Figure A.1 shows the flow of the steps to be taken to perform the Bayesian inference for the
example described above.
Unzip ‘Bayesian Inference_Example 1.zip’
Run 'main.py' in the
directory created
Change input
TMCMC algorithm
as required in
execution might take
'main.py'
~20-30 minutes
Inspect the results
in the 'Plots'
directory
no
?
Satisfactory?
yes
end
Figure A.1.
Workflow to perform the Bayesian inference for the example
described above
15

---
Unzip ‘Bayesian Inference_Example 1.zip’
Create
‘model.tcl’ in the
same directory
Inspect the output
by running once
in OpenSees
Debug as
required
Satisfactory?
no
yes
Define the Input
‘main.py’
Run 'main.py' in the
directory created
TMCMC algorithm
execution might take
some time depending
upon the FE model
complexity
Change input
as required in
'main.py'
Inspect the
results
in the 'Plots'
directory
Satisfactory?
no
yes
end
Figure A.2.
Sequence of tasks to perform to setup a Bayesian inference
problem using OpenSees and the TMCMC algorithm
17